## Plan
ETC10 Design Example 2.3 (version 07/06/2009)
Example 2.3 Pile foundation in stiff clay
UUTX, SPT, and self-boring PMT test results
Plan
Please see separate pages for test results

## TXL
ETC10 Design Example 2.3 (version 07/06/2009)
Example 2.3 Pile foundation in stiff clay
UUTX, SPT, and self-boring PMT test results
UUTX results
|  |  |  | SG11 | SG12 | SG14 | SG15 | SG16 | SG17
Ground level | Depth | Cu | Reduced level | bar: SG11 to SG17
mOD | m | kPa | mOD | kPa | kPa | kPa | kPa | kPa | kPa
19.75 | 2.3 | 38 | 17.45 | SG11: 38
19.75 | 4.75 | 91 | 15 | SG11: 91
19.75 | 5.75 | 74 | 14 | SG11: 74
19.75 | 6.75 | 102 | 13 | SG11: 102
19.75 | 9.75 | 90 | 10 | SG11: 90
19.75 | 11.75 | 95 | 8 | SG11: 95
19.75 | 13.75 | 227 | 6 | SG11: 227
19.75 | 15.75 | 210 | 4 | SG11: 210
19.75 | 17.75 | 234 | 2 | SG11: 234
19.75 | 19.75 | 227 | 0 | SG11: 227
19.75 | 20.75 | 174 | -1 | SG11: 174
19.24 | 2.75 | 35 | 16.49 | SG12: 35
19.24 | 4.75 | 64 | 14.49 | SG12: 64
19.24 | 6.75 | 77 | 12.49 | SG12: 77
19.24 | 10.75 | 131 | 8.49 | SG12: 131
19.24 | 14.75 | 267 | 4.49 | SG12: 267
19.24 | 16.75 | 131 | 2.49 | SG12: 131
19.24 | 18.75 | 232 | 0.49 | SG12: 232
19.24 | 21.05 | 236 | -1.81 | SG12: 236
19.24 | 6.25 | 55 | 12.99 | SG14: 55
19.45 | 10.25 | 76 | 9.2 | SG14: 76
19.45 | 14.25 | 220 | 5.2 | SG14: 220
19.45 | 18.255 | 224 | 1.195 | SG14: 224
19.45 | 25.75 | 167 | -6.3 | SG14: 167
19.45 | 8.25 | 72 | 11.2 | SG15: 72
18.53 | 13.25 | 234 | 5.28 | SG15: 234
18.53 | 18.25 | 441 | 0.28 | SG15: 441
18.53 | 23.25 | 269 | -4.72 | SG15: 269
19.5 | 5.25 | 84 | 14.25 | SG16: 84
19.5 | 7.25 | 115 | 12.25 | SG16: 115
19.5 | 11.25 | 205 | 8.25 | SG16: 205
19.5 | 15.25 | 226 | 4.25 | SG16: 226
19.5 | 19.25 | 234 | 0.25 | SG16: 234
19.5 | 21.25 | 258 | -1.75 | SG16: 258
17.54 | 2.75 | 31 | 14.79 | SG17: 31
17.54 | 4.75 | 33 | 12.79 | SG17: 33
17.54 | 8.25 | 148 | 9.29 | SG17: 148
17.54 | 10.25 | 121 | 7.29 | SG17: 121
17.54 | 12.25 | 146 | 5.29 | SG17: 146
17.54 | 14.25 | 317 | 3.29 | SG17: 317
17.54 | 16.25 | 248 | 1.29 | SG17: 248
17.54 | 18.25 | 153 | -0.71 | SG17: 153
17.54 | 20.25 | 195 | -2.71 | SG17: 195

## SPT
ETC10 Design Example 2.3 (version 07/06/2009)
Example 2.3 Pile foundation in stiff clay
UUTX, SPT, and self-boring PMT test results
SPT results
|  |  |  | SG11 | SG12 | SG14 | SG15 | SG16 | SG17
Ground level | Depth | N | Reduced level | bar: SG11 to SG17
mOD | m |  | mOD
19.75 | 1.3 | 14 | 18.45 | SG11: 14
19.75 | 2 | 6 | 17.75 | SG11: 6
19.75 | 3.5 | 14 | 16.25 | SG11: 14
19.75 | 5.3 | 14 | 14.45 | SG11: 14
19.75 | 7.3 | 21 | 12.45 | SG11: 21
19.75 | 9.3 | 21 | 10.45 | SG11: 21
19.75 | 11.3 | 49 | 8.45 | SG11: 49
19.75 | 13.3 | 37 | 6.45 | SG11: 37
19.75 | 15.3 | 39 | 4.45 | SG11: 39
19.75 | 17.3 | 37 | 2.45 | SG11: 37
19.75 | 19.3 | 42 | 0.45 | SG11: 42
19.75 | 21.3 | 64 | -1.55 | SG11: 64
19.24 | 1.3 | 6 | 17.94 | SG12: 6
19.24 | 3.5 | 8 | 15.74 | SG12: 8
19.24 | 5.3 | 17 | 13.94 | SG12: 17
19.24 | 7.3 | 23 | 11.94 | SG12: 23
19.24 | 9.3 | 26 | 9.94 | SG12: 26
19.24 | 11.25 | 33 | 7.99 | SG12: 33
19.24 | 13.3 | 32 | 5.94 | SG12: 32
19.24 | 15.3 | 45 | 3.94 | SG12: 45
19.24 | 17.3 | 44 | 1.94 | SG12: 44
19.24 | 19.3 | 60 | -0.06 | SG12: 60
19.24 | 21.6 | 97 | -2.36 | SG12: 97
19.45 | 1.3 | 4 | 18.15 | SG14: 4
19.45 | 2.3 | 2 | 17.15 | SG14: 2
19.45 | 3.3 | 1 | 16.15 | bar: SG14
19.45 | 5.3 | 16 | 14.15 | SG14: 16
19.45 | 7.3 | 19 | 12.15 | SG14: 19
19.45 | 9.3 | 26 | 10.15 | SG14: 26
19.45 | 11.3 | 29 | 8.15 | SG14: 29
19.45 | 13.3 | 27 | 6.15 | SG14: 27
19.45 | 15.3 | 39 | 4.15 | SG14: 39
19.45 | 17.3 | 41 | 2.15 | SG14: 41
19.45 | 19.3 | 45 | 0.15 | SG14: 45
19.45 | 21.3 | 77 | -1.85 | SG14: 77
18.53 | 1.8 | 4 | 16.73 | SG15: 4
18.53 | 2.8 | 11 | 15.73 | SG15: 11
18.53 | 4.8 | 18 | 13.73 | SG15: 18
18.53 | 6.8 | 23 | 11.73 | SG15: 23
18.53 | 8.8 | 27 | 9.73 | SG15: 27
18.53 | 10.8 | 23 | 7.73 | SG15: 23
18.53 | 12.8 | 34 | 5.73 | SG15: 34
18.53 | 14.8 | 39 | 3.73 | SG15: 39
18.53 | 16.8 | 34 | 1.73 | SG15: 34
18.53 | 18.8 | 35 | -0.27 | SG15: 35
18.53 | 20.8 | 58 | -2.27 | SG15: 58
19.5 | 2.3 | 11 | 17.2 | SG16: 11
19.5 | 4.3 | 29 | 15.2 | SG16: 29
19.5 | 6.3 | 16 | 13.2 | SG16: 16
19.5 | 8.3 | 25 | 11.2 | SG16: 25
19.5 | 10.3 | 30 | 9.2 | SG16: 30
19.5 | 12.3 | 38 | 7.2 | SG16: 38
19.5 | 14.3 | 38 | 5.2 | SG16: 38
19.5 | 16.3 | 39 | 3.2 | SG16: 39
19.5 | 18.3 | 52 | 1.2 | SG16: 52
19.5 | 20.3 | 65 | -0.8 | SG16: 65
19.5 | 22.3 | 62 | -2.8 | SG16: 62
17.54 | 1.3 | 3 | 16.24 | SG17: 3
17.54 | 4.3 | 8 | 13.24 | SG17: 8
17.54 | 5.8 | 8 | 11.74 | SG17: 8
17.54 | 7.5 | 9 | 10.04 | SG17: 9
17.54 | 9.8 | 30 | 7.74 | SG17: 30
17.54 | 11.8 | 33 | 5.74 | SG17: 33
17.54 | 13.8 | 39 | 3.74 | SG17: 39
17.54 | 17.8 | 48 | -0.26 | SG17: 48
17.54 | 19.8 | 72 | -2.26 | SG17: 72

## PMT
ETC10 Design Example 2.3 (version 07/06/2009)
Example 2.3 Pile foundation in stiff clay
UUTX, SPT, and self-boring PMT test results
PMT results
|  |  |  | PM2 | PM3
Ground level | Depth | Plim | Reduced level | Plim | Plim
mOD | m | kPa | mOD | kPa | kPa
|  | 1600 | 4.17 | 1600
|  | 1575 | 3.19 | 1575
|  | 1265 | 2.16 | 1265
|  | 1600 | 1.27 | 1600
|  | 1720 | 0.37 | 1720
|  | 1960 | -0.71 | 1960
|  | 1940 | -1.73 | 1940
|  | 560 | 14.84 |  | 560
|  | 755 | 13.84 |  | 755
|  | 700 | 12.9 |  | 700
|  | 790 | 9.83 |  | 790
|  | 650 | 8.83 |  | 650
|  | 1190 | 7.01 |  | 1190
|  | 1150 | 5.91 |  | 1150
|  | 1460 | 4.94 |  | 1460
|  | 1830 | 3.57 |  | 1830